## YARIS Hatchback
ICB International Car Bridge
InterContinental Resort Al Ain, P.O. Box: 16031, Al Ain, UAE
Tel: 00971/50/7 13 13 07, Email: info@icbdubai.com
Kontakt in Deutschland: Volker Risse, Alfred-Ott-Str. 7, 53489 Sinzig bei Bonn
Tel: 02642/994999, Fax: 994997, Mobil: 0172/65 39 555
[[ NEW WEBPAGE: www.icbdubai.com & www.cartrader24.com ]]
| M/T (Schaltgetriebe) | A/T (Automatikgetriebe)
Yaris H/B 1.3 PS (M/T & A/T) | nicht verfuegbar! | nicht verfuegbar!
Technical Details
• Overall size: 3825 x 1695 x 1520 mm
• Wheel Base: 2460 mm
• 1.3L, 4 Cylinder, 16 Valve DOHC VVT-i Engine
• Power/Torque (SAE Net): 86 HP / 12.2 Kg-m
• Fuel Tank Capacity : 42 Ltrs
• Suspension: Fr: McPherson strut / Rr: Torsion Beam
• Ventilated Disc (Fr) and Drum Brakes (Rr)
• ABS, EBD & Brake Assist
• Exhaust Emission Control: Euro 4
Interior | Nettopreis inkl. Verschiffung und Transportversicherung frei CIF Hamburg zahlbar in US Dollar (Kurs: 1Euro=1,58US$). Frei Dubai kosten diese Fahrzeuge 1.300USD weniger!!!
• Anti-theft Engine Immobiliser System
• Front Seat Belts: 3PELR x 2 (w/PT & FL)
• Rear Seatbelts: 3PELR/ALR x 2 + 3PELR x 1
• Airbags: Driver + Fr. Passenger
• Air Conditioner & Heater
• Power and Tilt Steering
• Rear Headrests (3 pcs)
• Rear Console Box | In Deutschland fallen folgende weitere Kosten an, die in oben genannten Bruttoendpreisen aber schon einkalkuliert sind: 10% Zoll, MwSt., Nebenkosten fuer das Harbourhandling, das Nachrüsten der Nebelschlussleuchte und den Fahrzeugbrief. Diese Kosten sind in dem genannten Bruttoendpreis bereits einkalkuliert.
• Glove Box: Upper & Lower
• Key remind warning buzzer
• Seat back pocket
• Assist grips
• Cigarette Lighter & Ash Tray
• Seat under tray (Passenger Side)
• Inside Rear view mirror: Day & Night
• Driver seat vertical adjuster
• Audio: AM/FM/SW Cassette, 4 Speaker
• Optitron Combination meter: Centrally mounted
• Cup Holders (Front 2 & Rear 1)
• Digital Clock
• Meter Illumination Control
• Floor mats
• Superior Fabric Seat Upholstery
• Sun Visor: D+P with Mirror & Cover
• Split foldable, Sliding & Reclining Fold up Rear
Seat (60:40)
Exterior
• 175/65 R 14 Tires
• Full Wheel Caps
• Colored Keyed Bumpers
• High Mount Stop Lamp: LED type
• Green Laminated Windshield Glass
• Side & Rear Glasses: Green with UV cut
• Rear Window Wiper & Defogger
• Fuel lid opener
• Front Intermittent Wiper
Yaris H/B 1.3 PWR (M/T & A/T) | 14.500USD/9.170€ (Brutto:13.580€) | 15.320USD/9.690€ (Brutto:14.260€)
(Additional features over 1.3 P/S)
• Colour keyed Outer door handles
• Illuminated Entry System
• Keyless Entry System with Answer back
• Package tray & parcel shelf
• Power & Colourkeyed Outer rear view mirrors
• Power Door Lock & Window
Yaris H/B 1.3 PWR SPL A/T | nicht verfuegbar! | 16.270USD/10.290€ (Brutto:15.080€)
(Additional features over 1.3 PWR)
• 185/60 R 15 tyres
• Alloy Wheels
• Rear Spoiler
• Front Fog Lamps
• Combination Meter & Audio System
• Rear Headrests Cup Holder
Yaris H/B 1.5 (M/T & A/T) | 14.780USD/9.350€ (Brutto:13.795€) | 15.600USD/9.870€ (Brutto:14.480€)

## YARIS SDFC(1.5)
1.5L YARIS SEDAN - '08YM SPECIFICATIONS
YARIS S/D 1.5 P/S A/T nicht verfuegbar! | YARIS S/D 1.5 PWR (M/T* & A/T) M/T: 15.599USD/9.870€ (Brutto:14.480€) A/T: 16.410USD/10.380€ (Brutto:15.170€)
4-Door Sedan | Chrome plated inside door handles
LxWxH: 4300mmx1690mmx1460mm | 5-Speed Manual &
Wheelbase: 2550mm | Chrome plated Parking brake button
1.5L, 4 Cyl, 16V DOHC with EFi, VVTi Engine | Keyless entry system
107 HP/6000 rpm; 14.4 Kg-m/4200 rpm (SAE-Net) | Power & Coloured Outer rear view mirrors
4-Speed Automatic Transmission | Power Door lock | 0
Suspension Fr/ Rr: MacPherson/ Torsion beam | Power Windows
Brakes: V.Disc/Drum | * 5-Speed Manual
Fuel tank capacity: 42 Ltrs
175/65R14 Tires
Full wheel caps | YARIS S/D 1.5 PWR SPL A/T 17.499USD/11.070€ (Brutto:16.099€)
Airbags: Driver + Passenger | 185/60 R 15 Tires
ABS with EBD+Brake Assist | Alloy wheels
Air conditioner & Heater | 4-speaker audio system
AM/FM Cassette 2 Speakers | CD Player (replaces Cassette player)
Antenna: Glass integrated type | Door Ajar Warning for each door (including Luggage)
Anti theft engine immobiliser | Fog lamps
Bumpers: Colour keyed | Rear Seat: 60:40 split foldable
Centre Pillar: Black | Rear seat Centre Armrest
Chrome garnish on luggage door | Rear spoiler
Cigarette Lighter & Ash tray | Tachometer
Cup Holder: Fr.2+Rr.1
Digital Clock
Door trim: Fabric
Exhaust emission control : Euro IV
Floor Mats
Front Personal Lamp | YARIS 1.3 M/T: 14.090USD/8.910€ (Brutto:13.220€)
Front Seats: Sliding & Reclining
Front seat belt: 3PELRx2 (D+P: w/PT & FL) | YARIS 1.3 PWR M/T: 14.900USD/9.430€ (Brutto:13.910€)
Fuel lid opener
Glove box | YARIS 1.3 A/T: 15.730USD/9.950€ (Brutto:14.600€)
High mount stop lamp
Illuminated entry system (Room Lamp) | YARIS 1.3 FOP A/T: 16.820USD/10.640€ (Brutto:15.510€)
Inner door handles: Coloured
Inside rear view mirror: Day/Night
Intermittent wiper
Key remind warning buzzer
Light remind warning buzzer
Luggage door opener
Luggage room lamp
Meter Illumination control
Outside door handles: Grip type, Colour keyed
Outside rear view mirror w/Lever (Remocon)
Power & Tilt Steering
Rear console box
Rear Headrest : 3pcs
Rear seat belt: 3PELR/ALRx2 + 3 PELRx1
Rear window defogger
Seat back pockets
Seat Material: Fabric
Side & Rear glasses: Green tinted with UV cut properties
Steering wheel: 4 Spoke, Urethane
Vanity Mirror & Cover (D & P)
Windshield glass: Green Laminated

## YARIS SDRD
BASIC | BASE MODEL | MAKE | TOYOTA | TOYOTA | TOYOTA | TOYOTA | TOYOTA
|  | MODEL NAME | YARIS SEDAN | YARIS SEDAN | YARIS SEDAN | YARIS SEDAN | YARIS SEDAN
|  | GRADE | 1.5 P/S A/T | 1.5 PWR | 1.5 PWR A/T | 1.3 PWR SPL | 1.5 PWR SPL A/T
|  | MODEL CODE | NCP93L-BEPRKV /YSD-61 | NCP93L-BEMRKV/YSD-52 | NCP93L-BEPRKV /YSD-62 | NCP90L- AHMRKV/YHB-03 | NCP93L-BEPRKV /YYSD-63
|  | BODY TYPE | 4-DR SEDAN | 4-DR SEDAN | 4-DR SEDAN | 4-DR SEDAN | 4-DR SEDAN
NSP (RO.)
| DIMENSIONS | DIMENSIONS Lx Wx H mm | 4300 X 1690 X 1460 | 4300 X 1690 X 1460 | 4300 X 1690 X 1460 | 4300 X 1690 X 1460 | 4300 X 1690 X 1460
DECK DIMENSIONS Lx Wx H mm
|  | WHEEL BASE mm | 2550 | 2550 | 2550 | 2550 | 2550
|  | GROUND CLEARANCE mm | 149 | 149 | 149 | 149 | 149
|  | MIN. TURNING RADIUS(M) | 4.9 | 4.9 | 4.9 | 4.9 | 4.9
|  | KERB WEIGHT (Kgs) | 1045-1075 | 1030-1060 | 1045-1075 | 1045-1075 | 1045-1075
PAYLOAD(KGS)
|  | GROSS VEHICLE WEIGHT (Kgs) | 1450 | 1450 | 1450 | 1475 | 1450
|  | FUEL TANK CAPACITY Ltrs. | 42 | 42 | 42 | 42 | 42
| ENGINE & | DISPLACEMENT cc | 1496 | 1496 | 1496 | 1496 | 1496
| DRIVETRAIN | HP (SAE Net) / RPM | 107/6000 | 107/6000 | 107/6000 | 107/6000 | 107/6000
|  | TORQUE (SAE Net) KgM /RPM | 14.4/4200 | 14.4/4200 | 14.4/4200 | 14.4/4200 | 14.4/4200
|  | TYPE | 4 Cyl., 16V, DOHC | 4 Cyl., 16V, DOHC | 4 Cyl., 16V, DOHC | 4 Cyl., 16V, DOHC | 4 Cyl., 16V, DOHC
|  | FUEL SYSTEM | EFi, VVTi | EFi, VVTi | EFi, VVTi | EFi, VVTi | EFi, VVTi
|  | FUEL TYPE | UNLEADED GASOLINE | UNLEADED GASOLINE | UNLEADED GASOLINE | UNLEADED GASOLINE | UNLEADED GASOLINE
|  | CATALYTIC CONVERTER | WITH | WITH | WITH | WITH | WITH
|  | T/M | 4-SPEED A/T | 5-SPEED M/T | 4-SPEED A/T | 5-SPEED M/T | 4-SPEED A/T
4WD OPTIONS
DIFF. OPTION
| TIRE | TIRE SIZE | 175/65 R 14 | 175/65 R 14 | 175/65 R 14 | 185/60 R 15 | 185/60 R 15
|  | WHEEL CAP | FULL | FULL | FULL | ALLOY | ALLOY
| STEERING | POWER/TILT | WITH/WITH | WITH/WITH | WITH/WITH | WITH/WITH | WITH/WITH
TELESCOPIC
| BRAKE | FRONT/REAR | V.DISC / DRUM | V.DISC / DRUM | V.DISC / DRUM | V.DISC / DRUM | V.DISC / DRUM
EXHAUST
LSPV
| SUSPENSION | FRONT | MacPHERSON STRUT | MacPHERSON STRUT | MacPHERSON STRUT | MacPHERSON STRUT | MacPHERSON STRUT
|  | REAR | TORSION BEAM | TORSION BEAM | TORSION BEAM | TORSION BEAM | TORSION BEAM
SAFETY | ABS |  | WITH EBD+BA | WITH EBD+BA | WITH EBD+BA | WITH | WITH EBD+BA
| SIDE IMPACT BEAM |  | WITH | WITH | WITH | WITH | WITH
| AIR BAG |  | D+P | D+P | D+P | D+P | D+P
EXTERIOR | BUMPER | Fr. & Rr. | COLOUR KEYED | COLOUR KEYED | COLOUR KEYED | COLOUR KEYED | COLOUR KEYED
| MUD GUARDS | Fr. & Rr. | WITHOUT | WITHOUT | WITHOUT | WITHOUT | WITHOUT
| WINDSHIELD GLASS |  | GREEN LAMINATED | GREEN LAMINATED | GREEN LAMINATED | GREEN LAMINATED | GREEN LAMINATED
| REAR SPOILER |  | WITHOUT | WITHOUT | WITHOUT | WITH | WITH
SUN/MOON ROOF
SIDE PROTECTION MOULDING
SIDE STRIPE
| HIGH MOUNT STOP LAMP |  | WITH | WITH | WITH | WITH (LED) | WITH (LED)
| OUTER MIRRORS | COLOUR KEYED | BLACK | COLOUR KEYED | COLOUR KEYED | COLOUR KEYED | COLOUR KEYED
|  | POWER | WITHOUT | WITH | WITH | WITH | WITH
TWO TONE COLOUR
| DOOR HANDLES |  | COLOUR KEYED | COLOUR KEYED | COLOUR KEYED | COLOUR KEYED | COLOUR KEYED
OVERFENDER
SIDE STEP
Fr. GUARD/BULL BAR
INTERIOR | CONSOLE BOX |  | WITH | WITH | WITH | WITH | WITH
| TRUNK OPENER |  | WITH | WITH | WITH | WITH | WITH
| FUEL LID OPENER |  | WITH | WITH | WITH | WITH | WITH
| SEAT MATERIAL |  | FABRIC | FABRIC | FABRIC | FABRIC (HIGH GRADE) | FABRIC
| Fr. SEAT | Fr. SEAT BELT | 3PELRX2 (D+P:w/PT & FL) | 3PELRX2 (D+P:w/PT & FL) | 3PELRX2 (D+P:w/PT & FL) | 3PELRX2 w/PT & FL | 3PELRX2 (D+P:w/PT & FL)
POWER SEAT
LUMBER SUPPORT
|  | VERTICAL SEAT ADJUSTER | WITHOUT | WITHOUT | WITHOUT | WITHOUT | WITHOUT
| Rr. SEAT | Rr. SEAT BELT | 3PELR/ALRX2 + 3PELRX1 | 3PELR/ALRX2 + 3PELRX1 | 3PELR/ALRX2 + 3PELRX1 | 3PELR/ALRX2 + 3PELRX1 | 3PELR/ALRX2 + 3PELRX1
|  | HEAD REST | WITH (3) | WITH (3) | WITH (3) | WITH (3) | WITH (3)
|  | FOLDABLE SEAT | WITHOUT | WITHOUT | WITHOUT | WITH (60:40) | WITH (60:40)
CENTRE ARMREST
| ADJUSTABLE SEAT BELT ANCHOR |  | WITHOUT | WITHOUT | WITHOUT | WITHOUT | WITHOUT
| TACHOMETER |  | WITHOUT | WITHOUT | WITHOUT | WITHOUT | WITH
| Fr. SPOT LAMP |  | WITH | WITH | WITH | WITH | WITH
ACCESSORY METER
| DIGITAL CLOCK |  | WITH | WITH | WITH | WITH | WITH
| INNER REAR VIEW MIRROR |  | DAY/NIGHT | DAY/NIGHT | DAY/NIGHT | DAY/NIGHT | DAY/NIGHT
| SUN VISOR |  | D+P | D+P | D+P | D+P | D+P
| VANITY MIRROR |  | D+P | D+P | D+P | WITH | D+P
| SEATING CAPACITY |  | 5 | 5 | 5 | 5 | 5
ELECTRICAL | WIPER Fr |  | INTERMITTENT | INTERMITTENT | INTERMITTENT | INTERMITTENT | INTERMITTENT
BACK BUZZER
| POWER WINDOW |  | WITHOUT | WITH | WITH | WITH | WITH
| POWER DOOR LOCK |  | WITHOUT | WITH | WITH | WITH | WITH
| KEYLESS ENTRY |  | WITHOUT | WITH | WITH | WITH | WITH
WINCH
| WINDOW DEFOGGER |  | WITH | WITH | WITH | WITH | WITH
| METER ILLUMINATION CONTROL |  | WITH | WITH | WITH | WITH | WITH
| ILLUMINATED ENTRY SYSTEM |  | WITH | WITH | WITH | WITH | WITH
| RADIO |  | AM/FM ETR | AM/FM ETR | AM/FM ETR | AM/FM ETR | AM/FM ETR
| CASSETTE STEREO |  | WITH, 2 SPEAKERS | WITH, 2 SPEAKERS | WITH, 2 SPEAKERS | WITH, 4 SPEAKERS | CD, 4 SPEAKERS
POWER ANTENNA
| AC/HEATER |  | WITH/WITH | WITH/WITH | WITH/WITH | WITH/WITH | WITH/WITH
CRUISE CONTROL
COOL BOX
OTHERS | ANTI-THEFT SYSTEM |  | ENGINE IMMOBILISER | ENGINE IMMOBILISER | ENGINE IMMOBILISER | ENGINE IMMOBILISER | ENGINE IMMOBILISER
| SIDE & REAR GLASSES |  | UV CUT | UV CUT | UV CUT | UV CUT | UV CUT
| FOG LAMPS |  | WITHOUT | WITHOUT | WITHOUT | WITH | WITH